## Summary
Design Functional Description	Path Logical Effort - G	Path Parasitic Delay - P	Path Delay - D	Area in Lambda - Al	Area in Microns - Am	Dynamic Power Dissipation - Pd	Power Delay Product - PD
INV-NAND5	2.33	6	59.55	60944.00	12188.80	0.000226291	0.013474788
INV-INV-NAND5	2.33	7	33.85	133056.00	26611.20	0.001889997	0.063973599
INV-NAND3-INV-NAND2	2.22	7	27.45	79696.00	15939.20	0.000972526	0.026692128
INV-INV-NAND3-INV-NAND2	2.22	8	26.44	152064.00	30412.80	0.001739192	0.045987999
INV-INV-INV-NAND3-INV-NAND2	2.22	9	26.80	154112.00	30822.40	0.002637234	0.070688623

Design Functional Description	F	f^	Df	Path Delay - (seconds)
INV-NAND5	716.80	26.77	53.55	1.66E-09	1660ps
INV-INV-NAND5	716.80	8.95	26.85	9.42E-10	942ps
INV-NAND3-INV-NAND2	682.67	5.11	20.45	7.63E-10	763ps
INV-INV-NAND3-INV-NAND2	682.67	3.69	18.44	7.36E-10	736ps
INV-INV-INV-NAND3-INV-NAND2	682.67	2.97	17.80	7.46E-10	746ps

## 2-stage
2 Stage Design	G	P	F	f^	Df	D	Path delay (seconds)	Al	Am	Pd	PD
INV-NAND5	2.33	6.00	716.80	26.77	53.55	59.55	1.66E-09	60944.00	12188.80	2.26E-04	1.35E-02
B	16.00		tau	2.78E-11	R	6100.00
H	19.20				C	1.52E-15

Stage	g	f^	Branching of Cout	Cout	Cin	P/N Ratio
1. INV	1.00	26.77	16.00	16.73	10.00	2.00
2. NAND5	2.33	26.77	1.00	192.00	16.73	0.40

1. INV Size						Activity Factor (α)	0.1
p constant	n constant	constant				frequency (f)	1.00E+07
1.00	-2.00	0.00	p	6.666666667		Vdd	3.3
1.00	1.00	10.00	n	3.333333333		Unit Cap	1.00E-15
						Power
2.NAND5 Size						Node	Branchout	Unit Cap	P/N multiplier	Pswitching (W)
p constant	n constant	constant				INV out node	16.00	115	3.33	4.17E-06
1.00	-0.40	0.00	p	4.78		NAND5 out node	1	207	2.39	2.25E-06
1.00	1.00	16.73	n	11.95		Total Per wordline				6.43E-06
						Wordlines	32			2.06E-04
Stick Diagrams						Shot Circuit Power		110%	Total	2.26E-04
Brief Description: 10 inverters at the top left corner, stacked NAND5s on the right
	W - tracks	H - tracks
NAND5	6	9	Total W - tracks	26
INV	2	5	Total H - tracks	293
Lambda	0.2		Total Area - lambda	60944
Lambda per track	8		Total Area - um	12188.8

## 3-stage
3-stage	G	P	F	f^	Df	D	Path Delay (seconds)	Al	Am	Pd	PD
INV-INV-NAND5	2.33	7.00	716.80	8.95	26.85	33.85	9.42E-10	133056	26611.2	1.89E-03	6.40E-02
B	16.00		tau	2.78E-11	R	6100.00
H	19.20				C	1.52E-15

Stage	g	f^	Branching of Cout	Cout	Cin	P/N Ratio
1. INV	1.00	8.95	1.00	89.49	10.00	2.00
2. INV	1.00	8.95	16.00	50.06	89.49	2.00
3. NAND5	2.33	8.95	1.00	192.00	50.06	0.40

1. INV 2/1						Activity Factor (α)	0.1
p constant	n constant	constant				frequency (f)	1.00E+07
1.00	-2.00	0.00	p	6.67		Vdd	3.3
1.00	1.00	10.00	n	3.33		Unit Cap	1.00E-15
						Power
2. INV 2/1						Node	Branchout	Unit Cap	P/N multiplier	Pswitching (W)
p constant	n constant	constant				INV out node	1	6	3.33	2.18E-07
1.00	-2.00	0.00	p	59.66		INV out node	16.00	115	29.83	3.74E-05
1.00	1.00	89.49	n	29.83		NAND5 out node	1	207	7.15	1.61E-05
						Total Per wordline				5.37E-05
3. NAND5 2/5						Wordlines	32			1.72E-03
p constant	n constant	constant				Shot Circuit Power		110%	Total	1.89E-03
1.00	-0.40	0.00	p	14.30
1.00	1.00	50.06	n	35.75

Stick Diagrams
Brief Description: 10 sets of stacked inverters at the top left corner, stacked NAND5s on the right
	W - tracks	H - tracks
NAND5	6	9	Total W - tracks	56
INV-INV	5	9	Total H - tracks	297
Lambda	0.2		Total Area - lambda	133056
Lambda per track	8		Total Area - um	26611.2

## 4-stage
4-stage	G	P	F	f^	Df	D	Path Delay (seconds)	Al	Am	Pd	PD
INV-NAND3-INV-NAND2	2.22	7	682.67	5.11	20.45	27.45	7.63E-10	79696	15939.2	9.73E-04	2.67E-02
B	16.00		tau	2.78E-11	R	6100.00
H	19.20				C	1.52E-15

Stage	g	f^	Branching of Cout	Cout	Cin	P/N Ratio
1. INV	1.00	5.11	16.00	3.20	10.01	2.00
2. NAND3	1.67	5.11	1.00	9.80	3.20	0.67
3. INV	1.00	5.11	1.00	50.10	9.80	2.00
4. NAND2	1.33	5.11	1.00	192.00	50.10	1.00

1. INV						Activity Factor (α)	0.1
p constant	n constant	constant				frequency (f)	1.00E+07
1.00	-2.00	0.00	p	6.67		Vdd	3.3
1.00	1.00	10.00	n	3.33		Unit Cap	1.00E-15
						Power
2. NAND3						Node	Branchout	Unit Cap	P/N multiplier	Pswitching (W)
p constant	n constant	constant				INV out node	16	8	3.33	2.90E-07
1.00	-0.67	0.00	p	1.28		NAND3 out	1.00	12	0.64	8.36E-08
1.00	1.00	3.20	n	1.92		INV out node	1.00	7	3.27	2.49E-07
						NAND2 out	1	198	12.52	2.70E-05
3. INV						Total Per wordline				2.76E-05
p constant	n constant	constant				Wordlines	32			8.84E-04
1.00	-2.00	0.00	p	6.54		Shot Circuit Power		110%	Total	9.73E-04
1.00	1.00	9.80	n	3.27

4. NAND2
p constant	n constant	constant
1.00	-1.00	0.00	p	25.05
1.00	1.00	50.10	n	25.05

Stick Diagrams
Brief Description: 10 inverters at the top left corner, stacked NAND3-INV-NAND2s on the right
	W - tracks	H - tracks
NAND3-INV-NAND2	14	9	Total W - tracks	34
INV	2	5	Total H - tracks	293
Lambda	0.2		Total Area - lambda	79696
Lambda per track	8		Total Area - um	15939.2

## 5-stage
5-stage	G	P	F	f^	Df	D	Path delay (seconds)	Al	Am	Pd	PD
INV-INV-NAND3-INV-NAND2	2.22	8.00	682.67	3.69	18.44	26.44	7.36E-10	152064	30412.8	1.74E-03	4.60E-02
B	16.00		tau	2.78E-11	R	6100.00
H	19.20				C	1.52E-15	assuming 1fF/um

Stage	g	f^	Branching of Cout	Cout	Cin	P/N Ratio
1. INV	1.00	3.69	1.00	36.82	9.98	2.00
2. INV	1.00	3.69	16.00	8.49	36.82	2.00
3. NAND3	1.67	3.69	1.00	18.80	8.49	0.67
4. INV	1.00	3.69	1.00	69.38	18.80	2.00
4. NAND2	1.33	3.69	1.00	192.00	69.38	1.00

1. INV						Activity Factor (α)	0.1
p constant	n constant	constant				frequency (f)	1.00E+07
1.00	-2.00	0.00	p	6.65		Vdd	3.3
1.00	1.00	9.98	n	3.33		Unit Cap	1.00E-15	Assuming unit capacitance is 1fF
						Power
2. INV						Node	Branchout	Unit Cap	P/N multiplier	Pswitching (W)
p constant	n constant	constant				INV out node	1	6	3.33	2.17E-07
1.00	-2.00	0.00	p	24.55		INV out node	16.00	83	12.27	1.11E-05
1.00	1.00	36.82	n	12.27		NAND3 out	1.00	12	1.70	2.22E-07
						INV out node	1.00	7	6.27	4.78E-07
3. NAND3						NAND2 out	1	198	17.34	3.74E-05
p constant	n constant	constant				Total Per wordline				4.94E-05
1.00	-0.67	0.00	p	3.40		Wordlines	32			1.58E-03
1.00	1.00	8.49	n	5.10		Shot Circuit Power		110%	Total	1.74E-03

4. INV
p constant	n constant	constant
1.00	-2.00	0.00	p	12.53
1.00	1.00	18.80	n	6.27

5. NAND2
p constant	n constant	constant
1.00	-1.00	0.00	p	34.69
1.00	1.00	69.38	n	34.69

Stick Diagrams
Brief Description: 10 sets of stacked inverters at the top left corner, stacked NAND3-NAND2-INVs on the right
	W - tracks	H - tracks
NAND3-INV-NAND2	14	9	Total W - tracks	64
INV-INV	5	9	Total H - tracks	297
Lambda	0.2		Total Area - lambda	152064
Lambda per track	8		Total Area - um	30412.8

Schematic Simulation							Extracted Simulation
			Avg Static Power consumption over each address
Total Avg Power			Address	uW			Delay From Plot	1.07E-09	1.07 ns	Wordline 16
pa<0>	1.10E-06		0	7.013			Delay From Plot	1.46E-09	1.46ns	Wordline 31
pa<1>	4.52E-06		1	7.796
pa<2>	6.24E-07		2	7.643
pa<3>	3.00E-07		3	7.682			Average Power		Avg Static Power consumption rolling address
pa<4>	1.15E-07		4	6.173			3.10E-05	14.38mV	1.09E-05	10.89 uW
pab<0>	6.94E-06		5	6.317
pab<1>	2.97E-06		6	6.539
pab<2>	3.44E-08		7	6.207
pab<3>	2.32E-07		8	6.656			Dynamic Power Dissipation
pab<4>	6.83E-08		9	6.718			2.01E-05
Supply power	1.04E-03		10	8.313
Total	1.05E-03		11	6.847
			12	6.54
			13	6.857
Calculated Switching power			14	6.539
1.74E-03			15	6.532
Simulated Total Power			16	6.783
1.05E-03			17	7.274
Simulated Static Power			18	6.518
6.78E-06			19	6.991
Estimated Switching Power from Simulation			20	6.535
1.05E-03			21	5.348
Theories on differences			22	6.093
Calculation assumed two NAND3 gates on the third stage, whereas practicaly, the third stage had a NAND3+NAND2			23	6.494
NAND3 consumes more power than NAND2, that's why the predicted power consumption is more than the actual power consumption			24	7.297
			25	7.478
			26	7.449
			27	5.98
			28	5.958
			29	6.594
			30	7.144
			31	6.507
			Average	6.78

Delay From Plot	1.45E-09	1.45 ns

## 6-stage
6-stage	G	P	F	f^	Df	D	Path Delay (seconds)	Al	Am	Pd	PD
INV-INV-INV-NAND3-INV-NAND2	2.22	9.00	682.67	2.97	17.80	26.80	7.46E-10	154112	30822.4	2.64E-03	7.07E-02
B	16.00		tau	2.78E-11	R	6100.00
H	19.20				C	1.52E-15

Stage	g	f^	Branching of Cout	Cout	Cin	P/N Ratio
1. INV	1.00	2.97	1.00	29.54	9.95	2.00
2. INV	1.00	2.97	1.00	87.74	29.54	2.00
3. INV	1.00	2.97	16.00	16.29	87.74	2.00
4. NAND3	1.67	2.97	1.00	29.02	16.29	0.67
5. INV	1.00	2.97	1.00	86.20	29.02	2.00
6. NAND2	1.33	2.97	1.00	192.00	86.20	1.00

1. INV						Activity Factor (α)	0.1
p constant	n constant	constant				frequency (f)	1.00E+07
1.00	-2.00	0.00	p	6.63		Vdd	3.3
1.00	1.00	9.95	n	3.32		Unit Cap	1.00E-15
						Power
2. INV						Node	Branchout	Unit Cap	P/N multiplier	Pswitching (W)
p constant	n constant	constant				INV out node	1	6	3.32	2.17E-07
1.00	-2.00	0.00	p	19.69		INV out node	1.00	6	9.85	6.43E-07
1.00	1.00	29.54	n	9.85		INV out node	16.00	83	29.25	2.64E-05
						NAND3 out	1.00	12	3.26	4.26E-07
3. INV						INV out node	1.00	7	9.67	7.37E-07
p constant	n constant	constant				NAND2 out	1	198	21.55	4.65E-05
1.00	-2.00	0.00	p	58.49		Total Per wordline				7.49E-05
1.00	1.00	87.74	n	29.25		Wordlines	32		Total Sw	2.40E-03
						Shot Circuit Power (scp)		110%	Total + scp	2.64E-03
3. NAND3
p constant	n constant	constant
1.00	-0.67	0.00	p	6.51		Stick Diagrams
1.00	1.00	16.29	n	9.77		Brief Description: 10 sets of stacked inverters at the top left corner, stacked NAND3-NAND2-INVs on the right
							W - tracks	H - tracks
4. INV						NAND3-INV-NAND2	14	9	Total W - tracks	64
p constant	n constant	constant				INV-INV-INV	5	13	Total H - tracks	301
1.00	-2.00	0.00	p	19.35		Lambda	0.2		Total Area - lambda	154112
1.00	1.00	29.02	n	9.67		Lambda per track	8		Total Area - um	30822.4

5. NAND2
p constant	n constant	constant
1.00	-1.00	0.00	p	43.10
1.00	1.00	86.20	n	43.10

## scrap
Scrap
Optimizing 5-Stage

INV-INV-NAND3-NAND2-INV
Stage	g	f^	Branching of Cout	Cout	Cin
1. INV	1.00	3.69	1.00	36.82	9.98
2. INV	1.00	3.69	16.00	8.49	36.82
3. NAND3	1.67	3.69	1.00	18.80	8.49
4. NAND2	1.33	3.69	1.00	52.03	18.80
5. INV	1.00	3.69	1.00	192.00	52.03

INV-INV-INV-NAND3-NAND2
Stage	g	f^	Branching of Cout	Cout	Cin
1. INV	1.00	3.69	1.00	36.82	9.98
2. INV	1.00	3.69	1.00	135.87	36.82
3. INV	1.00	3.69	16.00	31.34	135.87
4. NAND3	1.67	3.69	1.00	69.38	31.34
5. NAND2	1.33	3.69	1.00	192.00	69.38

Design Functional Description	Path Logical Effort - G	Path Parasitic Delay - P	F	f^	Df	Path Delay - D	Area in Lambda - Al	Area in Microns - Am	Dynamic Power Dissipation - Pd	Power Delay Product - PD
INV-NAND5	2.33	6.00	716.80	26.77	53.55	59.55	60944	12188.8
INV-INV-NAND5	2.33	7.00	716.80	8.95	26.85	33.85	133056	26611.2
INV-INV-NAND3-NAND2	2.22	7.00	682.67	5.11	20.45	27.45	79696	15939.2
INV-INV-NAND3-NAND2-INV	2.22	8.00	682.67	3.69	18.44	26.44	152064	30412.8
INV-INV-INV-NAND3-NAND2-INV	2.22	9.00	682.67	2.97	17.80	26.80	154112	30822.4
B	16.00
H	19.20

Design Functional Description	Word Line Width - Tracks	Word Line Height - Tracks			Width - um	Height - um
INV-NAND5	8.00	5.00			12.80	256.00
INV-INV-NAND5
INV-INV-NAND3-NAND2
INV-INV-NAND3-NAND2-INV
INV-INV-INV-NAND3-NAND2-INV
Lambda	0.20
Word Lines	32.00