## Summary
Summary (Part 1.4)
Design Functional Description | Path Logical Effort - G | Path Parasitic Delay - P | Path Delay - D | Area in Lambda - Al | Area in Microns - Am | Dynamic Power Dissipation - Pd | Power Delay Product - PD
INV-NAND5 | 2.3333 | 6 | 59.5462 | 60944 | 12188.8 | 0.00022629 | 0.013475
INV-INV-NAND5 | 2.3333 | 7 | 33.8485 | 133056 | 26611.2 | 0.00189 | 0.063974
INV-NAND3-INV-NAND2 | 2.2222 | 7 | 27.4462 | 79696 | 15939.2 | 0.00097253 | 0.026692
INV-INV-NAND3-INV-NAND2 | 2.2222 | 8 | 26.4422 | 152064 | 30412.8 | 0.0017392 | 0.045988
INV-INV-INV-NAND3-INV-NAND2 | 2.2222 | 9 | 26.8041 | 154112 | 30822.4 | 0.0026372 | 0.070689
Design Functional Description | F | f^ | Df | Path Delay - (seconds)
INV-NAND5 | 716.799 | 26.7731 | 53.5462 | 1.6563e-09 | 1660ps
INV-INV-NAND5 | 716.799 | 8.9495 | 26.8485 | 9.4153e-10 | 942ps
INV-NAND3-INV-NAND2 | 682.6667 | 5.1115 | 20.4462 | 7.6344e-10 | 763ps
INV-INV-NAND3-INV-NAND2 | 682.6667 | 3.6884 | 18.4422 | 7.3552e-10 | 736ps
INV-INV-INV-NAND3-INV-NAND2 | 682.6667 | 2.9673 | 17.8041 | 7.4558e-10 | 746ps
Part 3.3 (Summary Part 2 and Part 3 Simulation Results)
| Part 2 Results |  | Part 3 Results
2.2 Circuit Delay | 1.4546e-09 | 1.45us | 1.066e-09 | 1.07us
2.3 Total Power Dissipation | 0.0010529 | 1.05mW | 0.000635 | 635uW
2.4 Static Power Dissipation | 6.7755e-09 | 6.78nW | 3.642e-09 | 3.64nW
2.5 Dynamic Power Dissipation | 0.0010529 | 1.05mW | 0.000635 | 635uW

## 2-stage
2 Stage Design | G | P | F | f^ | Df | D | Path delay (seconds) | Al | Am | Pd | PD
INV-NAND5 | 2.3333 | 6 | 716.799 | 26.7731 | 53.5462 | 59.5462 | 1.6563e-09 | 60944 | 12188.8 | 0.00022629 | 0.013475
B | 16 |  | tau | 2.7816e-11 | R | 6100
H | 19.2 |  |  |  | C | 1.52e-15
Stage | g | f^ | Branching of Cout | Cout | Cin | P/N Ratio
1. INV | 1 | 26.7731 | 16 | 16.7332 | 10 | 2
2. NAND5 | 2.3333 | 26.7731 | 1 | 192 | 16.7332 | 0.4
1. INV Size | [5 empty] | Activity Factor (α) | 0.1
p constant | n constant | constant |  |  |  | frequency (f) | 10000000
1 | -2 | 0 | p | 6.6667 |  | Vdd | 3.3
1 | 1 | 10 | n | 3.3333 |  | Unit Cap | 1e-15
Power
2.NAND5 Size | [5 empty] | Node | Branchout | Unit Cap | P/N multiplier | Pswitching (W)
p constant | n constant | constant |  |  |  | INV out node | 16 | 115 | 3.3333 | 4.1745e-06
1 | -0.4 | 0 | p | 4.78 |  | NAND5 out node | 1 | 207 | 2.39 | 2.2542e-06
1 | 1 | 16.73 | n | 11.95 |  | Total Per wordline |  |  |  | 6.4287e-06
[6 empty] | Wordlines | 32 |  |  | 0.00020572
Stick Diagrams | [5 empty] | Shot Circuit Power |  | 110% | Total | 0.00022629
Brief Description: 10 inverters at the top left corner, stacked NAND5s on the right
| W - tracks | H - tracks
NAND5 | 6 | 9 | Total W - tracks | 26
INV | 2 | 5 | Total H - tracks | 293
Lambda | 0.2 |  | Total Area - lambda | 60944
Lambda per track | 8 |  | Total Area - um | 12188.8

## 3-stage
3-stage | G | P | F | f^ | Df | D | Path Delay (seconds) | Al | Am | Pd | PD
INV-INV-NAND5 | 2.3333 | 7 | 716.799 | 8.9495 | 26.8485 | 33.8485 | 9.4153e-10 | 133056 | 26611.2 | 0.00189 | 0.063974
B | 16 |  | tau | 2.7816e-11 | R | 6100
H | 19.2 |  |  |  | C | 1.52e-15
Stage | g | f^ | Branching of Cout | Cout | Cin | P/N Ratio
1. INV | 1 | 8.95 | 1 | 89.4853 | 9.9984 | 2
2. INV | 1 | 8.95 | 16 | 50.0559 | 89.4853 | 2
3. NAND5 | 2.3333 | 8.95 | 1 | 192 | 50.0559 | 0.4
1. INV 2/1 | [5 empty] | Activity Factor (α) | 0.1
p constant | n constant | constant |  |  |  | frequency (f) | 10000000
1 | -2 | 0 | p | 6.6667 |  | Vdd | 3.3
1 | 1 | 10 | n | 3.3333 |  | Unit Cap | 1e-15
Power
2. INV 2/1 | [5 empty] | Node | Branchout | Unit Cap | P/N multiplier | Pswitching (W)
p constant | n constant | constant |  |  |  | INV out node | 1 | 6 | 3.3333 | 2.178e-07
1 | -2 | 0 | p | 59.6569 |  | INV out node | 16 | 115 | 29.8284 | 3.7356e-05
1 | 1 | 89.4853 | n | 29.8284 |  | NAND5 out node | 1 | 207 | 7.1508 | 1.612e-05
[6 empty] | Total Per wordline |  |  |  | 5.3693e-05
3. NAND5 2/5 | [5 empty] | Wordlines | 32 |  |  | 0.0017182
p constant | n constant | constant |  |  |  | Shot Circuit Power |  | 110% | Total | 0.00189
1 | -0.4 | 0 | p | 14.3017
1 | 1 | 50.0559 | n | 35.7542
Stick Diagrams
Brief Description: 10 sets of stacked inverters at the top left corner, stacked NAND5s on the right
| W - tracks | H - tracks
NAND5 | 6 | 9 | Total W - tracks | 56
INV-INV | 5 | 9 | Total H - tracks | 297
Lambda | 0.2 |  | Total Area - lambda | 133056
Lambda per track | 8 |  | Total Area - um | 26611.2

## 4-stage
4-stage | G | P | F | f^ | Df | D | Path Delay (seconds) | Al | Am | Pd | PD
INV-NAND3-INV-NAND2 | 2.2222 | 7 | 682.6667 | 5.1115 | 20.4462 | 27.4462 | 7.6344e-10 | 79696 | 15939.2 | 0.00097253 | 0.026692
B | 16 |  | tau | 2.7816e-11 | R | 6100
H | 19.2 |  |  |  | C | 1.52e-15
Stage | g | f^ | Branching of Cout | Cout | Cin | P/N Ratio
1. INV | 1 | 5.11 | 16 | 3.1976 | 10.0121 | 2
2. NAND3 | 1.6667 | 5.11 | 1 | 9.8039 | 3.1976 | 0.66667
3. INV | 1 | 5.11 | 1 | 50.0978 | 9.8039 | 2
4. NAND2 | 1.3333 | 5.11 | 1 | 192 | 50.0978 | 1
1. INV | [5 empty] | Activity Factor (α) | 0.1
p constant | n constant | constant |  |  |  | frequency (f) | 10000000
1 | -2 | 0 | p | 6.6667 |  | Vdd | 3.3
1 | 1 | 10 | n | 3.3333 |  | Unit Cap | 1e-15
Power
2. NAND3 | [5 empty] | Node | Branchout | Unit Cap | P/N multiplier | Pswitching (W)
p constant | n constant | constant |  |  |  | INV out node | 16 | 8 | 3.3333 | 2.904e-07
1 | -0.66667 | 0 | p | 1.279 |  | NAND3 out | 1 | 12 | 0.63952 | 8.3573e-08
1 | 1 | 3.1976 | n | 1.9186 |  | INV out node | 1 | 7 | 3.268 | 2.4912e-07
[6 empty] | NAND2 out | 1 | 198 | 12.5245 | 2.7005e-05
3. INV | [5 empty] | Total Per wordline |  |  |  | 2.7629e-05
p constant | n constant | constant |  |  |  | Wordlines | 32 |  |  | 0.00088411
1 | -2 | 0 | p | 6.5359 |  | Shot Circuit Power |  | 110% | Total | 0.00097253
1 | 1 | 9.8039 | n | 3.268
4. NAND2
p constant | n constant | constant
1 | -1 | 0 | p | 25.0489
1 | 1 | 50.0978 | n | 25.0489
Stick Diagrams
Brief Description: 10 inverters at the top left corner, stacked NAND3-INV-NAND2s on the right
| W - tracks | H - tracks
NAND3-INV-NAND2 | 14 | 9 | Total W - tracks | 34
INV | 2 | 5 | Total H - tracks | 293
Lambda | 0.2 |  | Total Area - lambda | 79696
Lambda per track | 8 |  | Total Area - um | 15939.2

## 5-stage
5-stage | G | P | F | f^ | Df | D | Path delay (seconds) | Al | Am | Pd | PD
INV-INV-NAND3-INV-NAND2 | 2.2222 | 8 | 682.6667 | 3.6884 | 18.4422 | 26.4422 | 7.3552e-10 | 152064 | 30412.8 | 0.0017392 | 0.045988
B | 16 |  | tau | 2.7816e-11 | R | 6100
H | 19.2 |  |  |  | C | 1.52e-15 | assuming 1fF/um
Stage | g | f^ | Branching of Cout | Cout | Cin | P/N Ratio
1. INV | 1 | 3.69 | 1 | 36.8216 | 9.9788 | 2
2. INV | 1 | 3.69 | 16 | 8.492 | 36.8216 | 2
3. NAND3 | 1.6667 | 3.69 | 1 | 18.8013 | 8.492 | 0.66667
4. INV | 1 | 3.69 | 1 | 69.3767 | 18.8013 | 2
4. NAND2 | 1.3333 | 3.69 | 1 | 192 | 69.3767 | 1
1. INV | [5 empty] | Activity Factor (α) | 0.1
p constant | n constant | constant |  |  |  | frequency (f) | 10000000
1 | -2 | 0 | p | 6.6525 |  | Vdd | 3.3
1 | 1 | 9.9788 | n | 3.3263 |  | Unit Cap | 1e-15 | Assuming unit capacitance is 1fF
Power
2. INV | [5 empty] | Node | Branchout | Unit Cap | P/N multiplier | Pswitching (W)
p constant | n constant | constant |  |  |  | INV out node | 1 | 6 | 3.3263 | 2.1734e-07
1 | -2 | 0 | p | 24.5478 |  | INV out node | 16 | 83 | 12.2739 | 1.1094e-05
1 | 1 | 36.8216 | n | 12.2739 |  | NAND3 out | 1 | 12 | 1.6984 | 2.2195e-07
[6 empty] | INV out node | 1 | 7 | 6.2671 | 4.7774e-07
3. NAND3 | [5 empty] | NAND2 out | 1 | 198 | 17.3442 | 3.7398e-05
p constant | n constant | constant |  |  |  | Total Per wordline |  |  |  | 4.9409e-05
1 | -0.66667 | 0 | p | 3.3968 |  | Wordlines | 32 |  |  | 0.0015811
1 | 1 | 8.492 | n | 5.0952 |  | Shot Circuit Power |  | 110% | Total | 0.0017392
4. INV
p constant | n constant | constant
1 | -2 | 0 | p | 12.5342
1 | 1 | 18.8013 | n | 6.2671
5. NAND2
p constant | n constant | constant
1 | -1 | 0 | p | 34.6883
1 | 1 | 69.3767 | n | 34.6883
Stick Diagrams
Brief Description: 10 sets of stacked inverters at the top left corner, stacked NAND3-NAND2-INVs on the right
| W - tracks | H - tracks
NAND3-INV-NAND2 | 14 | 9 | Total W - tracks | 64
INV-INV | 5 | 9 | Total H - tracks | 297
Lambda | 0.2 |  | Total Area - lambda | 152064
Lambda per track | 8 |  | Total Area - um | 30412.8
Schematic Simulation | [6 empty] | Extracted Simulation
Avg Static Power consumption over each address
Total Avg Power |  |  | Address | uW |  |  | Delay From Plot | 1.066e-09 | 1.07 ns | Wordline 16
pa<0> | 1.101e-06 |  | 0 | 7.013 |  |  | Delay From Plot | 1.4594e-09 | 1.46ns | Wordline 31
pa<1> | 4.523e-06 |  | 1 | 7.796
pa<2> | 6.244e-07 |  | 2 | 7.643
pa<3> | 3.002e-07 |  | 3 | 7.682 |  |  | Average Power |  | Avg Static Power consumption rolling address
pa<4> | 1.147e-07 |  | 4 | 6.173 |  |  | 0.000635 |  | 3.642e-09 | 10.89 uW
pab<0> | 6.944e-06 |  | 5 | 6.317
pab<1> | 2.966e-06 |  | 6 | 6.539
pab<2> | 3.44e-08 |  | 7 | 6.207
pab<3> | 2.321e-07 |  | 8 | 6.656 |  |  | Dynamic Power Dissipation
pab<4> | 6.829e-08 |  | 9 | 6.718 |  |  | 0.000635
Supply power | 0.001036 |  | 10 | 8.313
Total | 0.0010529 |  | 11 | 6.847
|  |  | 12 | 6.54
|  |  | 13 | 6.857
Calculated Switching power |  |  | 14 | 6.539
0.0017392 |  |  | 15 | 6.532
Simulated Total Power |  |  | 16 | 6.783
0.0010529 |  |  | 17 | 7.274
Simulated Static Power |  |  | 18 | 6.518
6.7755e-15 |  |  | 19 | 6.991
Estimated Switching Power from Simulation |  |  | 20 | 6.535
0.0010529 |  |  | 21 | 5.348
Theories on differences |  |  | 22 | 6.093
Calculation assumed two NAND3 gates on the third stage, whereas practicaly, the third stage had a NAND3+NAND2 |  |  | 23 | 6.494
NAND3 consumes more power than NAND2, that's why the predicted power consumption is more than the actual power consumption |  |  | 24 | 7.297
|  |  | 25 | 7.478
|  |  | 26 | 7.449
|  |  | 27 | 5.98
|  |  | 28 | 5.958
|  |  | 29 | 6.594
|  |  | 30 | 7.144
|  |  | 31 | 6.507
|  |  | Average | 6.7755e-09
Delay From Plot | 1.4546e-09 | 1.45 ns

## 6-stage
6-stage | G | P | F | f^ | Df | D | Path Delay (seconds) | Al | Am | Pd | PD
INV-INV-INV-NAND3-INV-NAND2 | 2.2222 | 9 | 682.6667 | 2.9673 | 17.8041 | 26.8041 | 7.4558e-10 | 154112 | 30822.4 | 0.0026372 | 0.070689
B | 16 |  | tau | 2.7816e-11 | R | 6100
H | 19.2 |  |  |  | C | 1.52e-15
Stage | g | f^ | Branching of Cout | Cout | Cin | P/N Ratio
1. INV | 1 | 2.97 | 1 | 29.5411 | 9.9465 | 2
2. INV | 1 | 2.97 | 1 | 87.737 | 29.5411 | 2
3. INV | 1 | 2.97 | 16 | 16.2862 | 87.737 | 2
4. NAND3 | 1.6667 | 2.97 | 1 | 29.022 | 16.2862 | 0.66667
5. INV | 1 | 2.97 | 1 | 86.1953 | 29.022 | 2
6. NAND2 | 1.3333 | 2.97 | 1 | 192 | 86.1953 | 1
1. INV | [5 empty] | Activity Factor (α) | 0.1
p constant | n constant | constant |  |  |  | frequency (f) | 10000000
1 | -2 | 0 | p | 6.631 |  | Vdd | 3.3
1 | 1 | 9.9465 | n | 3.3155 |  | Unit Cap | 1e-15
Power
2. INV | [5 empty] | Node | Branchout | Unit Cap | P/N multiplier | Pswitching (W)
p constant | n constant | constant |  |  |  | INV out node | 1 | 6 | 3.3155 | 2.1663e-07
1 | -2 | 0 | p | 19.6941 |  | INV out node | 1 | 6 | 9.847 | 6.434e-07
1 | 1 | 29.5411 | n | 9.847 |  | INV out node | 16 | 83 | 29.2457 | 2.6434e-05
[6 empty] | NAND3 out | 1 | 12 | 3.2572 | 4.2566e-07
3. INV | [5 empty] | INV out node | 1 | 7 | 9.674 | 7.3745e-07
p constant | n constant | constant |  |  |  | NAND2 out | 1 | 198 | 21.5488 | 4.6464e-05
1 | -2 | 0 | p | 58.4913 |  | Total Per wordline |  |  |  | 7.4921e-05
1 | 1 | 87.737 | n | 29.2457 |  | Wordlines | 32 |  | Total Sw | 0.0023975
[6 empty] | Shot Circuit Power (scp) |  | 110% | Total + scp | 0.0026372
3. NAND3
p constant | n constant | constant
1 | -0.66667 | 0 | p | 6.5145 |  | Stick Diagrams
1 | 1 | 16.2862 | n | 9.7717 |  | Brief Description: 10 sets of stacked inverters at the top left corner, stacked NAND3-NAND2-INVs on the right
[7 empty] | W - tracks | H - tracks
4. INV | [5 empty] | NAND3-INV-NAND2 | 14 | 9 | Total W - tracks | 64
p constant | n constant | constant |  |  |  | INV-INV-INV | 5 | 13 | Total H - tracks | 301
1 | -2 | 0 | p | 19.348 |  | Lambda | 0.2 |  | Total Area - lambda | 154112
1 | 1 | 29.022 | n | 9.674 |  | Lambda per track | 8 |  | Total Area - um | 30822.4
5. NAND2
p constant | n constant | constant
1 | -1 | 0 | p | 43.0976
1 | 1 | 86.1953 | n | 43.0976

## scrap
Scrap
Optimizing 5-Stage
INV-INV-NAND3-NAND2-INV
Stage | g | f^ | Branching of Cout | Cout | Cin
1. INV | 1 | 3.69 | 1 | 36.8216 | 9.9788
2. INV | 1 | 3.69 | 16 | 8.492 | 36.8216
3. NAND3 | 1.6667 | 3.69 | 1 | 18.8013 | 8.492
4. NAND2 | 1.3333 | 3.69 | 1 | 52.0325 | 18.8013
5. INV | 1 | 3.69 | 1 | 192 | 52.0325
INV-INV-INV-NAND3-NAND2
Stage | g | f^ | Branching of Cout | Cout | Cin
1. INV | 1 | 3.69 | 1 | 36.8216 | 9.9788
2. INV | 1 | 3.69 | 1 | 135.8719 | 36.8216
3. INV | 1 | 3.69 | 16 | 31.3355 | 135.8719
4. NAND3 | 1.6667 | 3.69 | 1 | 69.3767 | 31.3355
5. NAND2 | 1.3333 | 3.69 | 1 | 192 | 69.3767
Design Functional Description | Path Logical Effort - G | Path Parasitic Delay - P | F | f^ | Df | Path Delay - D | Area in Lambda - Al | Area in Microns - Am | Dynamic Power Dissipation - Pd | Power Delay Product - PD
INV-NAND5 | 2.3333 | 6 | 716.799 | 26.7731 | 53.5462 | 59.5462 | 60944 | 12188.8
INV-INV-NAND5 | 2.3333 | 7 | 716.799 | 8.9495 | 26.8485 | 33.8485 | 133056 | 26611.2
INV-INV-NAND3-NAND2 | 2.2222 | 7 | 682.6667 | 5.1115 | 20.4462 | 27.4462 | 79696 | 15939.2
INV-INV-NAND3-NAND2-INV | 2.2222 | 8 | 682.6667 | 3.6884 | 18.4422 | 26.4422 | 152064 | 30412.8
INV-INV-INV-NAND3-NAND2-INV | 2.2222 | 9 | 682.6667 | 2.9673 | 17.8041 | 26.8041 | 154112 | 30822.4
B | 16
H | 19.2
Design Functional Description | Word Line Width - Tracks | Word Line Height - Tracks |  |  | Width - um | Height - um
INV-NAND5 | 8 | 5 |  |  | 12.8 | 256
INV-INV-NAND5
INV-INV-NAND3-NAND2
INV-INV-NAND3-NAND2-INV
INV-INV-INV-NAND3-NAND2-INV
Lambda | 0.2
Word Lines | 32